## Sheet1
SOLID MOLECULE SIZE (CUBIC) |  |  | APPARENT VOLUME IN WATER (inifinite dilution)
mass | 100.0869 | g/mol | PHREEQC a1 | 5.95
density | 2.71 | g/cm3 | PHREEQC a2 | 0
molar vol | 36.9324 | cm3/mol | PHREEQC a3 | 0
molec vol | 0.061329 | nm3/molec | PHREEQC a4 | -5.67
linear size | 0.39436 | nm | PHREEQC W | 6.85
|  |  | pressure | 1.0132 | bars
|  |  | temp | 298 | K
|  |  | D | 78.4 | dielectric constant of water at 1 bar
|  |  | (dD/dP)_T=298 K | 0.006 | Bradely and Pitzer 1979, Fig 2 |  |  |  |  | CAOH2 = Ca + 2H2O - 2H
|  |  | term1 | 0.595 |  |  |  |  | log K | 22.7999
|  |  | term 2 | 0 | [5 empty] | H2O = OH + H
|  |  | term 3 | 0 |  |  |  |  | log K | -14
|  |  | term 4 | -0.31142 | [5 empty] | CaOH2 = Ca + 2OH
|  |  | QBORN | 9.7616e-07 | 1/bar |  |  |  | log K | -5.2001
|  |  | term 5 | 6.6867e-06 |  |  |  |  | K | 6.3087e-06
|  |  | apparent vol | 11.8648 | cm3/mol, at infinite dilution (no Debye Huckel correction)
|  |  | apparent vol | 0.019702 | nm3/molecule
SETS OF USEFUL PARAMETERS
Ca+2
|  |  | PHREEQC a1 | -0.3456
|  |  | PHREEQC a2 | -7.252 |  | CALCULATION OF DS++ FOR CAOH from JOHANSSEN: TO BE WRITTEN DOWN PROPERLY…
|  |  | PHREEQC a3 | 6.149
|  |  | PHREEQC a4 | -2.479 |  | k | 4.54e-05 | mmol s-1 cm-2 L-1
|  |  | PHREEQC W | 1.239 |  | k | 3.405e-05 | mmol s-1 cm-2
[6 empty] | kT | 4.11e-21 | J
|  |  | OH- |  |  | h | 6.626e-34 | Js
|  |  | PHREEQC a1 | -9.66 |  | kT/h | 6.2028e+12 | s-1
|  |  | PHREEQC a2 | 28.5 |  | ln(kh/kT) | -39.7437 | with c* = 1 mmol/cm2
|  |  | PHREEQC a3 | 80 |  | kB | 0.008314 | KJ/mol/K
|  |  | PHREEQC a4 | -22.9 |  | DS++ | -0.33043 | in KJ/mol/K with c* = 1 mmol/cm2
|  |  | PHREEQC W | 1.89 |  | TDS++ | -98.4679 | kJ/mol with c* = 1 mmol/cm2
|  |  | CO3-2 |  |  | k | 3.405e-11 | mol/s/cm2
|  |  | PHREEQC a1 | 5.95 |  | ln(kh/kT) | -53.5592 | with c*=1 mol/cm2
|  |  | PHREEQC a2 | 0 |  | DS++ | -0.44529 | in KJ/mol/K with c* = 1 mol/cm2
|  |  | PHREEQC a3 | 0 |  | TDS++ | -132.6968 | kJ/mol with c* = 1 mol/cm2
|  |  | PHREEQC a4 | -5.67
|  |  | PHREEQC W | 6.85 |  | k | 2.0505e+13 | s-1 cm-2
[6 empty] | ln(kh/kT) | 1.1957 | with c* in cm-2
[6 empty] | DS++ | 0.0099407 | in KJ/mol/K with c* = 1 cm-2
[6 empty] | TDS++ | 2.9623 | in KJ/mol with c* = 1 cm-2
[6 empty] | k | 0.20505 | s-1 nm-2
[6 empty] | ln(kh/kT) | -31.0405 | with c* in nm-2
[6 empty] | DS++ | -0.25807 | in KJ/mol/K with c* = 1 nm-2
[6 empty] | TDS++ | -76.9052 | in KJ/mol with c* = 1 nm-2
106.6052